## Frame & Motion
Construction	Part	Units

Frame	40x40 U10 (slot width) aluminium extrusion, 2460mm in length with M8 end tap	4

	40x40 U10 aluminium extrusion, 400mm in length	6

	40x40 U10 aluminium extrusion, 150mm in length	4

	40x40 U10 aluminium extrusion, 2800mm in length	2

	45 degree support for 40x40 aluminium extrusions, in the form of a 40x40 U10 550mm M8 + 2 40x40 45 degree connectors	4

	L-Bracket (connect two 40x40 perpendicular beams)	40

	U10 M6 Hammer nuts	140

	U10 M8 Hammer nuts	20

	M8 L16 Cylindrical screws	20

	M6 L20 Cylindrical screws	60

	M6 L16 Cylindrical screws	40

	M6 L14 Cylindrical screws	40

	M8 Leveling feet	4

Movement	Ball screw fixed side support (12mm diameter for 16mm ball screws)	5

	Ball screw floating side support (12mm diameter for 16mm ball screws)	5

	Ball screw shaft of L=535mm, 16mm in diameter and lead of 4mm (may also be more but consistent with other ball screws) end matching to be able to fit in the fixed and floating support. The ball screw should either have a square nut or an added square nut bracket (used throughout the model), whatever is cheaper/possible	2

	Ball screw shaft of L=1980mm, 16mm in diameter and lead of 4mm (may also be more but consistent with other ball screws) end matching to be able to fit in the fixed and floating support. The ball screw should either have a square nut or an atttached square nut bracket (as used throughout the model), whatever is cheaper/possible	2

	Ball screw shaft of L=2170mm, 16mm in diameter and lead of 4mm (may also be more but consistent with other ball screws) end matching to be able to fit in the fixed and floating support. The ball screw should either have a square nut or an atttached square nut bracket (as used throughout the model), whatever is cheaper/possible	1

	Support rail L=400mm to attach to 40x40 aluminium extrusion, and a corresponding rail block	4

	Linear shaft 16mm diameter , 1950mm length with support (to bolt to a surface) and a complementary square housing unit	2

	Linear shaft 16mm diameter , 2100mm length with support (to bolt to a surface) and a complementary square housing unit	1

## Motors & Drivers
Construction	Part	Units

Motor	Nema 17 (42x42mm), strong enough to move Y-axis (I think >50Ncm)	2

	Nema 17 but not strong (used for minimal movements)	1

	Nema 23 (60x60mm) >3Nm	3

Attachement	8mm-12mm coupler to couple motor to ball screw	6

	Nema 23 L-Bracket	3

Electronics	Limit switch	10

	Digital Stepper Driver for Nema 17,23	5

## Controller & DAQ
Construction	Part	Units
Motor controller	Arduino MEGA 2560	1
(needs 28 I/O ports)

DAQ	LabJack T4 (AC-EU power supply)	1
(needs to be linux compatible)